## case_input_test_190726
This file is documentation for the input data format for the case definition file, used as input for the Simple Energy Model v 1.0
This is an example of the file format. This part of the file is for comments only.
All global variables (not case specific) are specified after 'BEGIN GLOBAL DATA'
All default technology costs and characteristics are specified after 'BEGIN ALL CASES DATA'
After 'BEGIN CASE DATA' enter the ratios of the case to the default value (i.e., if something is twice as expensive or twice as efficient, enter a 2)
Completely blank rows will be ignored.
Items with unknown keywords will be ignored.
Keyword names are case insensitive.
To reduce errors, if one keyword exists relevant to a technology, all keywords for that technology must be defined (i.e., if you have FIXED_COST_wind, you must have a VAR_COST_wind).
All energy-related (i.e., capacity) costs are in terms of $/hr per kW capacity, except for variable generators (wind and solar) it is cost per hour of deployment at the level of the associated capacity file.
Note that costs of technologies with associated capacity files (e.g., wind solar) are assumed to be of the form where fixed costs the cost of hour of acheiveing the potential generation in the associated capacity file (i.e., there is no further normalization within the code).
All power-related (i.e., generation) costs are in terms of $/kWh dispatched
Variable cost of energy storage (VAR_COST_storage) is in units of $/hr per kWh stored.
If the fixed cost for a technology is entered as a negative value, then that technology is assumed not to participate in the optimization.
It is assumed that the time series files will be a csv file with at least 5 columns: year, month, day, hour, data. Subsequent columns will be ignored.
Hours are in the range of 1 to 24, where hour 1 is between midnight and 1 AM. Hour 24 is between 11 PM and midnight.
Required parameter data include: verbose, root_path, quick_output.
Required case data includes case_name.
Allowable case keywords may appear either in the "global data" section or the "case data" section.
Keywords that appear in the global section apply to all cases.
So, for example, if all cases are to be run for the same time period, the start and stop time information could be put in the global section.
Required GLOBAL keywords are: VERBOSE, SWITCH_POSTPROCESS
Required CASE keywords are: CASE_NAME
assumptions/constants
intermediate calculations
final calculations
DISCOUNT_RATE | 0.07
HOURS_PER_YEAR | 8765.82 | Reference: # days per year
Btu/kWh | 3412.1416 | https://www.eia.gov/totalenergy/data/monthly/pdf/sec13_18.pdf
MWh/MMBtu | 0.29307 | https://www.eia.gov/totalenergy/data/monthly/pdf/sec13_18.pdf
MMBtu/Gallon Gasoline | 0.114 | Btu/GGE "Fuel Economy Impact Analysis of RFG". United States Environmental Protection Agency. August 14, 2007. Retrieved Aug 27, 2019.
BEGIN_GLOBAL_DATA | "BEGIN_GLOBAL_DATA" is a keyword that must be in the first column of the file. This section defines various flags and paths that will apply to the entire series of simulations.
GLOBAL_NAME | test_190829_v5 | GLOBAL_NAME will be the name of the folder containing key output, name of pickle file, etc
DATA_PATH | Input_Data/SEM_TEMOA | DATA_PATH is where the input data will reside. It is prepended to the wind, solar, and demand file specifications listed in the cases. (no trailing slash)
OUTPUT_PATH | Output_Data | OUTPUT_PATH is where the output folder will be created for this set of cases (no trailing slash)
VERBOSE | TRUE | Print output to standard output while process (TRUE is good for interactive, FALSE is good for running lots of things in batch)
POSTPROCESS | FALSE | POSTPROCESS is True if you want standard output files. This variable must be stpecified
QUICK_LOOK | TRUE | QUICK_LOOK is true if you want to use the newer postprocessing system.
BEGIN_ALL_CASES_DATA | "BEGIN_ALL_CASES_DATA" is a keyword that must be in the first column of the file. This section defines various flags (if any) that will be true for all of the simulations. Param keywords must be in the first column. Param value must be in the second column. Other columns are treated as comments.
| Value | Units | Comments |  | Capital cost ($/kW generation or conversion; $/kWh storage) | Source for capital cost | Assumed lifetime (yr) | Source for lifetime | Capital recovery factor (% per year) | Fixed O&M cost ($/kW-yr) | Source for fixed O&M cost | Fixed cost ($/kW-yr) | Fixed cost ($/kW-h) NOTE: No difference in time value within year | Fuel cost ($/MMBtu-thermal) | Fuel cost (mills/kWh-electric) | PROBLEM IF BOTH PRECEDING COLUMNS ARE NON-ZERO | Source for fuel cost | Heat rate (Btu/kWh) | Source for heat rate | Efficiency | Fuel cost ($/kWh electric) | Variable O&M cost ($/MWh) | Source for variable O&M cost | Small Variable cost to ensure dispatch order for near-zero variable cost technologies ($/kWh) | Variable cost ($/kWh)
NUMERICS_COST_SCALING | 1000000000000 |  | Scaling value for costs to increase accuracy of optimizer results. Ideally, should have no implication for final results.
NUMERICS_DEMAND_SCALING | 1000000000000 |  | Scaling value for demand to increase accuracy of optimizer results. Ideally, should have no implication for final results.
DEMAND_FILE | SEM_TEMOA_demand.csv
NORMALIZE_DEMAND_TO_ONE | TRUE |  | Normalize demand to 1.
START_YEAR | 2015 |  | When these values are entered for cases below, they are not scaled but entered as they should be used.
START_MONTH | 1 |  | When these values are entered for cases below, they are not scaled but entered as they should be used.
START_DAY | 1 |  | When these values are entered for cases below, they are not scaled but entered as they should be used.
START_HOUR | 1 |  | When these values are entered for cases below, they are not scaled but entered as they should be used.
END_YEAR | 2015 |  | When these values are entered for cases below, they are not scaled but entered as they should be used.
END_MONTH | 12 |  | When these values are entered for cases below, they are not scaled but entered as they should be used.
END_DAY | 31 |  | When these values are entered for cases below, they are not scaled but entered as they should be used.
END_HOUR | 24 |  | When these values are entered for cases below, they are not scaled but entered as they should be used.
CO2_PRICE | 0 | $/kgCO2 | CO2 price to be used for fixed and variable CO2 emissions
SOLAR_CAPACITY_FILE | SEM_TEMOA_solar.csv
FIXED_COST_SOLAR | 0.019529 | ($/h)/kW | Values are for fixed tilt |  | 1851 | EIA, AEO2018, Electricity Market Module, Table 2 | 30 | EIA, AEO2018, Commercial Demand Module, Table 3 | 8.059% | 22.02 | EIA, AEO2018, Electricity Market Module, Table 2 | 171.1854 | 0.019529
VAR_COST_SOLAR | 1e-08 | $/kWh | The idea is that this should be a small number, but bigger than solar, so solar is curtailed first; difference within (1/0.9-1) to avoid battery arbitrage | [10 empty] | 0 | 0 | OK |  | 9271 | EIA, AEO2018, Electricity Market Module, Table 2 | 0.36804 | 0 | 0 | EIA, AEO2018, Electricity Market Module, Table 2 | 1e-08 | 1e-08
FIXED_CO2_SOLAR | 0 | kgCO2/kW capacity | CO2_COST * FIXED_CO2_SOLAR is added to fixed cost
VAR_CO2_SOLAR | 0 | kgCO2/kWh dispatched | CO2_COST * VAR_CO2_SOLAR is added to variable cost, direct CO2eq emissions only, not construction etc
SOLAR2_CAPACITY_FILE | SEM_TEMOA_solar.csv
FIXED_COST_SOLAR2 | 0.019529 | ($/h)/kW | Values are for fixed tilt |  | 1851 | EIA, AEO2018, Electricity Market Module, Table 2 | 30 | EIA, AEO2018, Commercial Demand Module, Table 3 | 8.059% | 22.02 | EIA, AEO2018, Electricity Market Module, Table 2 | 171.1854 | 0.019529
VAR_COST_SOLAR2 | 1e-08 | $/kWh | The idea is that this should be a small number, but bigger than solar, so solar is curtailed first; difference within (1/0.9-1) to avoid battery arbitrage | [10 empty] | 0 | 0 | OK |  | 9271 | EIA, AEO2018, Electricity Market Module, Table 2 | 0.36804 | 0 | 0 | EIA, AEO2018, Electricity Market Module, Table 2 | 1e-08 | 1e-08
FIXED_CO2_SOLAR2 | 0 | kgCO2/kW capacity | CO2_COST * FIXED_CO2_SOLAR is added to fixed cost
VAR_CO2_SOLAR2 | 0 | kgCO2/kWh dispatched | CO2_COST * VAR_CO2_SOLAR is added to variable cost, direct CO2eq emissions only, not construction etc
WIND_CAPACITY_FILE | SEM_TEMOA_wind.csv
FIXED_COST_WIND | 0.020649 | ($/h)/kW | Values are for onshore wind |  | 1657 | EIA, AEO2018, Electricity Market Module, Table 2 | 30 | EIA, AEO2018, Commercial Demand Module, Table 3 | 8.059% | 47.47 | EIA, AEO2018, Electricity Market Module, Table 2 | 181.0017 | 0.020649
VAR_COST_WIND | 1.05e-08 | $/kWh | The idea is that this should be a small number, but bigger than solar, so solar is curtailed first; difference within (1/0.9-1) to avoid battery arbitrage | [10 empty] | 0 | 0 | OK |  | 9271 | EIA, AEO2018, Electricity Market Module, Table 2 | 0.36804 | 0 | 0 | EIA, AEO2018, Electricity Market Module, Table 2 | 1.05e-08 | 1.05e-08
FIXED_CO2_WIND | 0 | kgCO2/kW capacity | CO2_COST * FIXED_CO2_SOLAR is added to fixed cost
VAR_CO2_WIND | 0 | kgCO2/kWh dispatched | CO2_COST * VAR_CO2_SOLAR is added to variable cost, direct CO2eq emissions only, not construction etc
WIND2_CAPACITY_FILE | SEM_TEMOA_wind.csv
FIXED_COST_WIND2 | 0.020649 | ($/h)/kW | Values are for onshore wind |  | 1657 | EIA, AEO2018, Electricity Market Module, Table 2 | 30 | EIA, AEO2018, Commercial Demand Module, Table 3 | 8.059% | 47.47 | EIA, AEO2018, Electricity Market Module, Table 2 | 181.0017 | 0.020649
VAR_COST_WIND2 | 1.05e-08 | $/kWh | The idea is that this should be a small number, but bigger than solar, so solar is curtailed first; difference within (1/0.9-1) to avoid battery arbitrage | [10 empty] | 0 | 0 | OK |  | 9271 | EIA, AEO2018, Electricity Market Module, Table 2 | 0.36804 | 0 | 0 | EIA, AEO2018, Electricity Market Module, Table 2 | 1.05e-08 | 1.05e-08
FIXED_CO2_WIND2 | 0 | kgCO2/kW capacity | CO2_COST * FIXED_CO2_SOLAR is added to fixed cost
VAR_CO2_WIND2 | 0 | kgCO2/kWh dispatched | CO2_COST * VAR_CO2_SOLAR is added to variable cost, direct CO2eq emissions only, not construction etc
FIXED_COST_NATGAS | 0.011842 | ($/h)/kW |  |  | 982 | EIA, AEO2018, Electricity Market Module, Table 2 | 20 | EIA, AEO2018, Commercial Demand Module, Table 3 | 9.439% | 11.11 | EIA, AEO2018, Electricity Market Module, Table 2 | 103.8039 | 0.011842
VAR_COST_NATGAS | 0.038992 | $/kWh | [11 empty] | 3 | 0 | OK | EIA, EPA2016, Table 7.20 | 6350 | EIA, AEO2018, Electricity Market Module, Table 2 | 0.53735 | 0.01905 | 3.54 | EIA, AEO2018, Electricity Market Module, Table 2 | 0 | 0.038992
FIXED_CO2_NATGAS | 0 | kgCO2/kW capacity | CO2_COST * FIXED_CO2_SOLAR is added to fixed cost
VAR_CO2_NATGAS | 0.461 | kgCO2/kWh dispatched | CO2_COST * VAR_CO2_SOLAR is added to variable cost; source for natgas: https://en.wikipedia.org/wiki/Life-cycle_greenhouse-gas_emissions_of_energy_sources; direct CO2eq emissions only, not construction etc
FIXED_COST_NATGAS_CCS | 0.027271 | ($/h)/kW |  |  | 2175 | EIA, AEO2018, Electricity Market Module, Table 2 | 20 | EIA, AEO2018, Commercial Demand Module, Table 3 | 9.439% | 33.75 | EIA, AEO2018, Electricity Market Module, Table 2 | 239.0546 | 0.027271
VAR_COST_NATGAS_CCS | 0.056563 | $/kWh | [11 empty] | 3 | 0 | OK | EIA, EPA2016, Table 7.20 | 7493 | EIA, AEO2018, Electricity Market Module, Table 2 | 0.45538 | 0.022479 | 7.2 | EIA, AEO2018, Electricity Market Module, Table 2 | 0 | 0.056563
FIXED_CO2_NATGAS_CCS | 0 | kgCO2/kW capacity | CO2_COST * FIXED_CO2_SOLAR is added to fixed cost
VAR_CO2_NATGAS_CCS | 0.167 | kgCO2/kWh dispatched | CO2_COST * VAR_CO2_SOLAR is added to variable cost,source for natgas_ccs is https://en.wikipedia.org/wiki/Life-cycle_greenhouse-gas_emissions_of_energy_sources, direct CO2eq emissions only, not construction etc
FIXED_COST_NUCLEAR | 0.064754 | ($/h)/kW | For constant generation, add up fixed and variable costs and substract variable O&M cost |  | 5946 | EIA, AEO2018, Electricity Market Module, Table 2 | 40 | EIA, 2014; NRC, 2018 | 7.501% | 101.28 | EIA, AEO2018, Electricity Market Module, Table 2 | 547.2843 | 0.064754 | [12 empty] | Note: for nuclear we adding non-fuel variable costs to fixed costs.
VAR_COST_NUCLEAR | 0.022838 | $/kWh | For constant generation, add up fixed and variable costs and substract variable O&M cost | [10 empty] | 0 | 7.45 | OK | EIA, EPA2016, Table 8.4 | 10460 | EIA, AEO2018, Electricity Market Module, Table 2 | 0.32621 | 0.00745 | 2.32 | EIA, AEO2018, Electricity Market Module, Table 2 | 0 | 0.022838 | Note: for nuclear we are taking only fuel costs as (in units of per kWh electricity not per kWh thermal) as variable and adding other factors to fixed cost.
FIXED_CO2_NUCLEAR | 0 | kgCO2/kW capacity | CO2_COST * FIXED_CO2_SOLAR is added to fixed cost
VAR_CO2_NUCLEAR | 0 | kgCO2/kWh dispatched | CO2_COST * VAR_CO2_SOLAR is added to variable cost, direct CO2eq emissions only, not construction etc
FIXED_COST_STORAGE | 0.0042393 | ($/h)/kWh | Assuming $261/kWh capital cost (Davis et al., 2018), 7% discount rate, 10-year lifetime (Lazard, 2017) |  | 261 | Davis et al., 2018, Science | 10 | LAZARD, 2017, Appendix A | 14.24% | 0 |  | 37.1605 | 0.0042393
VAR_COST_TO_STORAGE | 0 | ($/h)/kW | [11 empty] | 0 | 0 | OK |  | 0 |  | 1 |  | 0 |  |  | 0
VAR_COST_FROM_STORAGE | 0 | ($/h)/kW | [11 empty] | 0 | 0 | OK |  | 0 |  | 1 |  | 0 |  |  | 0
CHARGING_EFFICIENCY_STORAGE | 0.9 |  | Equivalent to roundtrip efficiency
DECAY_RATE_STORAGE | 1.1351e-06 | fraction per hour | 1% per month | Buchmann, 2018, Battery University
CHARGING_TIME_STORAGE | 6.0077 | hours | From $1568/kW and $261/kWh from Davis et al., 2018
FIXED_COST_STORAGE2 | 0.0042393 | ($/h)/kWh | Assuming $261/kWh capital cost (Davis et al., 2018), 7% discount rate, 10-year lifetime (Lazard, 2017) |  | 261 | Davis et al., 2018, Science | 10 | LAZARD, 2017, Appendix A | 14.24% | 0 |  | 37.1605 | 0.0042393
VAR_COST_TO_STORAGE2 | 0 | ($/h)/kW | [11 empty] | 0 | 0 | OK |  | 0 |  | 1 |  | 0 |  |  | 0
VAR_COST_FROM_STORAGE2 | 0 | ($/h)/kW | [11 empty] | 0 | 0 | OK |  | 0 |  | 1 |  | 0 |  |  | 0
CHARGING_EFFICIENCY_STORAGE2 | 0.9 |  | Equivalent to roundtrip efficiency
DECAY_RATE_STORAGE2 | 1.1351e-06 | fraction per hour | 1% per month | Buchmann, 2018, Battery University
CHARGING_TIME_STORAGE2 | 6.0077 | hours | From $1568/kW and $261/kWh from Davis et al., 2018
FIXED_COST_PGP_STORAGE | 3.2305e-06 | ($/h)/kWh | 2.7e-6 adds on about 2.4 cents per kWh if used one cycle per year |  | 0.3 | Schoenung, 2011, Sandia Report | 20 | ??? | 9.439% | 0 |  | 0.028318 | 3.2305e-06
FIXED_COST_TO_PGP_STORAGE | 0.011845 | ($/h)/kW |  |  | 1100 | Davis et al., 2018, Science | 20 | ??? | 9.439% | 0 |  | 103.8322 | 0.011845
FIXED_COST_FROM_PGP_STORAGE | 0.049534 | ($/h)/kW |  |  | 4600 | Davis et al., 2018, Science | 20 | ??? | 9.439% | 0 |  | 434.2075 | 0.049534
VAR_COST_TO_PGP_STORAGE | 0 | ($/h)/kW | [11 empty] | 0 | 0 | OK |  | 0 |  | 1 |  | 0 |  |  | 0
VAR_COST_FROM_PGP_STORAGE | 0 | ($/h)/kW | [11 empty] | 0 | 0 | OK |  | 0 |  | 1 |  | 0 |  |  | 0
DECAY_RATE_PGP_STORAGE | 1.1407e-08 | fraction per hour | 0.01% per year | Crotogino et al., 2010, p43
CHARGING_EFFICIENCY_PGP_STORAGE | 0.3 |  | Pellow et al., 2015, Energy Environ. Sci.
CSP_CAPACITY_FILE | SEM_TEMOA_solar.csv
FIXED_COST_CSP | 0.019529 | ($/h)/kW | 2.7397e-06 | Cost of generating capacity in $/h/kW
FIXED_COST_CSP_STORAGE | 0.010046 | ($/h)/kWh |  | Cost of energy storage capacity in $/h/kWh
VAR_COST_CSP | 1e-08 | ($/h)/kW
VAR_COST_CSP_STORAGE | 1e-08 | ($/h)/kW
DECAY_RATE_CSP_STORAGE | 0.1 | fraction per hour |  | 10 hours
CHARGING_EFFICIENCY_CSP_STORAGE | 1 |  | Assume that all costs are in units of per kWh output.
FIXED_COST_FUEL_ELECTROLYZER | 0.0143 | ($/h)/kW |  |  | 1555.5 | $850/kW*1.83 from table 3, cap ex for H2 electrolyzer * scale factor, D.H. König et al. / Fuel 159 (2015) 289–297 | 30 | D.H. König et al. / Fuel 159 (2015) 289–297, pg 293 | 8.059% | 0 |  | 125.3522 | 0.0143
FIXED_COST_FUEL_CHEM_PLANT | 0.016303 | ($/h)/kW |  |  | 1773.3333 | ($202+32+32)*4.6/690MW of liquid fuel produced for FT, Hydrocracker, RWGS, Cavern) = fixex costs = cap ex*multiplier, Table 3 chem plant, D.H. König et al. / Fuel 159 (2015) 289–297 | 30 | D.H. König et al. / Fuel 159 (2015) 289–297, pg 293 | 8.059% | 0 |  | 142.9066 | 0.016303
FIXED_COST_FUEL_H2_STORAGE | 2.7205e-07 | $/kWh |  |  | 0.033916 | (33)*4.6/690MW of liquid fuel produced for FT, Hydrocracker, RWGS, Cavern) = fixex costs = cap ex*multiplier, Table 3 chem plant, D.H. König et al. / Fuel 159 (2015) 289–297 | 80 | D.H. König et al. / Fuel 159 (2015) 289–297, pg 293 | 7.031% | 0 |  | 0.0023847 | 2.7205e-07
VAR_COST_FUEL_ELECTROLYZER | 1e-06 | $/kWh | *Small, but non-zero value
VAR_COST_FUEL_CHEM_PLANT | 0.069107 | $/kWh | [11 empty] | 0 | 0 | OK |  |  |  | 0.659 | 0 | 69.1072 | Fig 4, cost break down of $/GGE, excluding electrolyzer and cap annual, D.H. König et al. / Fuel 159 (2015) 289–297 |  | 0.069107
VAR_COST_FUEL_CO2 | 0.017101 | $/kWh | 50 | $/metric ton CO2
EFFICIENCY_FUEL_ELECTROLYZER | 0.67678 |  | table 2, eta_PtL / eta_plant = power to liquid efficiency (total eff) / chem plant efficiency, D.H. König et al. / Fuel 159 (2015) 289–297
EFFICIENCY_FUEL_CHEM_PLANT | 0.659 |  | table 2, eta_plant = chem plant efficiency, D.H. König et al. / Fuel 159 (2015) 289–297
DECAY_RATE_FUEL_H2_STORAGE | 1.1407e-08 | fraction per hour | 0.01% per year | Crotogino et al., 2010, p43
FUEL_VALUE | 0.029931 | $/kWh | 1 | $/Gallon
VAR_COST_UNMET_DEMAND | 10 | ($/h)/kW
Note: values provided below will override values given above. Cost numbers are given as ratios to the ALL_CASE_DATA (i.e., 2 ==> twice as much as listed in ALL_CASE_DATA). Dates, efficiencies, etc, are given in absolute values.
BEGIN_CASE_DATA | "BEGIN_CASE_DATA" is a keyword that must be in the first column of the file. The next row must contain keywords. Definitions here will multiply times values in <BEGIN_ALL_CASES_DATA>. There must be at least one row here, because this is how the number of cases gets defined.
CASE_NAME | START_YEAR | START_MONTH | END_YEAR | END_MONTH | FIXED_COST_SOLAR | VAR_COST_SOLAR | FIXED_COST_SOLAR2 | VAR_COST_SOLAR2 | FIXED_COST_WIND | VAR_COST_WIND | FIXED_COST_WIND2 | VAR_COST_WIND2 | FIXED_COST_NATGAS | VAR_COST_NATGAS | FIXED_COST_NATGAS_CCS | VAR_COST_NATGAS_CCS | FIXED_COST_NUCLEAR | VAR_COST_NUCLEAR | CAPACITY_STORAGE | FIXED_COST_STORAGE | VAR_COST_TO_STORAGE | VAR_COST_FROM_STORAGE | CHARGING_EFFICIENCY_STORAGE | FIXED_COST_STORAGE2 | VAR_COST_TO_STORAGE2 | VAR_COST_FROM_STORAGE2 | CHARGING_EFFICIENCY_STORAGE2 | FIXED_COST_PGP_STORAGE | FIXED_COST_TO_PGP_STORAGE | FIXED_COST_TO_PGP_STORAGE | FIXED_COST_FROM_PGP_STORAGE | VAR_COST_TO_PGP_STORAGE | VAR_COST_FROM_PGP_STORAGE | FIXED_COST_CSP | FIXED_COST_CSP_STORAGE | VAR_COST_CSP | VAR_COST_CSP_STORAGE | VAR_COST_UNMET_DEMAND | VAR_COST_CSP_STORAGE | VAR_COST_UNMET_DEMAND | FIXED_COST_FUEL_ELECTROLYZER | VAR_COST_FUEL_ELECTROLYZER | FUEL_VALUE
FuelTest | 2016 | 1 | 2016 | 1 | 1 | 1 | -1 | 1 | 1 | 1 | -1 | 1 | -1 | 1 | -1 | 1 | 1 | 1 | -1 | -1 | 1 | 1 | 0.9 | -1 | -1 | 0.3 | 0.1 | -1 | 1 | 1 | 1 | -1 | 1 | -1 | 1 | 1 | 1 | 1 | -1 | 1 | 1 | 1 | 1
END_DATA